## Door Details
DOOR DETAILS
Door Number | Hardware Set | Location | Door Type | Door Material | Fire Rating | Remark | Dimensions

## HW Spec
Hardware Table

## Bill of Materials
BILL OF MATERIALS
Product Image | Product Code | Product Description | Finish | Units | Qty | Price | Total
| Moveo ComfortDrive | ACOUSTIC OPERABLE PARTITION - Moveo ComfortDrive The operable partition system features individual elements in both double-glazed and solid configurations. Double-glazed elements have a full glass area with minimal peripheral framing. Frame widths do not exceed 118 mm for horizontal members and 30 mm for vertical members. Glazed panels are made of toughened glass. Solid partition elements are cladded with MDF on both sides. All elements are 100 mm thick and designed to guarantee an integral and consistent appearance, constructed as a closed system without protruding edges or profiles. Internal, electrically controlled horizontal louvers are optionally available for transparent elements. The system utilizes the ComforTronic system for automatic actuation of horizontal element seals at the floor and ceiling track, providing automatic (electrically powered) extension and retraction of the seals in a positional sequence. Resistance-free interconnection of the profiles is ensured by their convex/concave shape. Additional flexible seals are provided in the element joint. The system includes Track R. <strong>Key Features and Specs: </strong><strong>Standards</strong>: Sound attenuation defined to EN 20 140, in Rw: 44dB, 50dB <strong>Area of Application: </strong>Conference room, meeting room &amp; boardroom, Home theatre room, Restaurants &amp; cafeteria <strong>Advantages</strong>: Fully automatic horizontal sliding partitions, Glass and solid options with acoustic properties, Partial opening and partial closing possible, Connectable to Building Management Systems (BMS) <strong>Dimensions</strong>: <strong>Element thickness</strong>: 100 mm <strong>Element width</strong> (min. / max.): 600 - 1200mm <strong>Clear heigh</strong>t (min. / max.): 2000 - 9000mm <strong>Options</strong>: Single / double leaf door, Automatic blinds (key switch / remote control), Magic Glass (By Others) |  | Each | 1 | 0 | 0