## Door Details
DOOR DETAILS
Door Number | Hardware Set | Location | Door Type | Door Material | Fire Rating | Remark | Dimensions

## HW Spec
Hardware Table

## Bill of Materials
BILL OF MATERIALS
Product Image | Product Code | Product Description | Finish | Units | Qty | Price | Total
| 88B725 | Concealed cable loop Concealed cable loop (Power Transfer) |  | Each | 1 | 0 | 0
| 50AC93 | Half cylinder with one side key EPC with narrow style escutcheon - NMK 5 pin Lock the door, Lock the door &gt; Euro profile cylinder (EPC) with both side key function suitable length 60/70/80/90mm as per door thickness and narrow style escutcheon (EPC size = door thickness + 22 mm). in satin nickel plated finish with 3 keys.As per EN 1303 tested for 100000 cycle and Suitable for use on fire resistant and smoke control doors.( Grade 6 &amp; B) (If Under Master keyed - MK is mentione else mentioned as Non Master key - NMK) |  | Each | 1 | 0 | 0
| 513.24.315 | Matrixbox Premium, Soft Close, Metallic Anthracite, 50Kg, Nominal Length 500MM |  | Each | 1 | 0 | 0
| 97823C | Half Cylinder 5 pin Euro profile half cylinder with one side key function standard length 42mm in satin nickel plated finish with 3 keys. Master keying shall be done on request. -NMK |  | Each | 1 | 0 | 0
| A3480B | Push plate Push plate with smoothened edges and rounded corners flush face fixing screws size 4" x 16" x 1.25mm in SS 304 grade in satin satinless steel |  | Each | 1 | 0 | 0
| D49D5A | Dust Proof Strike for automatic flush bolt. Dust Proof Strike for automatic flush bolt. Finish – Satin Stainless Steel. |  | Each | 1 | 0 | 0