## Door Details
DOOR DETAILS
Door Number | Hardware Set | Location | Door Type | Door Material | Fire Rating | Remark | Dimensions

## HW Spec
Hardware Table

## Bill of Materials
BILL OF MATERIALS
Product Image | Product Code | Product Description | Finish | Units | Qty | Price | Total
| SHOWER-SWING | SHOWER-SWING The shower cubicle system comprises one fixed panel and one swing panel. The system includes: Wall hinge double side plate, Glass/wall bracket, Water dispenser, Wall seal, Magnetic seal (180 degrees), Handle with towel rod (450 x 200 x 19 mm), Support bar (19 mm diameter) with glass clamp and wall clamp 1.9 m long rod. Both the fixed and swing panels are constructed from 8 mm thick glass. The standard system height is 2000 mm, and the width is 1900 mm. The system has a polished chrome finish. Sealant is applied at corners and the bottom of the fixed panel. The system is tested to DIN EN 14428:2004 standards. <strong>Key Features and Specs: </strong><strong>Configuration:</strong> One fixed panel, one swing panel <strong>Components: </strong>Wall hinge double side plate, Glass/wall bracket, Water dispenser, Wall seal, Magnetic seal (180 degrees), Handle with towel rod (450 x 200 x 19 mm), Support bar (19 mm diameter), Glass clamp, Wall clamp 1.9 m long rod. <strong>Glass Thickness:</strong> 8 mm (fixed and swing panels) <strong>System Height:</strong> 2000 mm <strong>System Width</strong>: 1900 mm <strong>Finish</strong>: Polished chrome <strong>Sealant</strong>: Applied at corners and bottom of the fixed panel <strong>Testing Standard:</strong> DIN EN 14428:2004 <strong>Dimensions: Max height:</strong> 2500mm <strong style="font-size: inherit;">Standard width:</strong><span style="font-size: inherit;"> 1300mm </span><strong>Glass thickness:</strong> 8 &amp; 10mm |  | Each | 1 | 0 | 0