## Door Details
DOOR DETAILS
Door Number | Hardware Set | Location | Door Type | Door Material | Fire Rating | Remark | Dimensions

## HW Spec
Hardware Table

## Bill of Materials
BILL OF MATERIALS
Product Image | Product Code | Product Description | Finish | Units | Qty | Price | Total
| ENSC005 | Personal Inter Lock Orthos PIL-C01 The interlock has a steel structure with metal cladding. The control unit and drive are integrated into the upper part of the body. The upper dustproof cover is made from raw aluminium plating. There is a maintenance opening in the lower ceiling plate. Two closable maintenance openings are integrated into the covers above the door leaves. The sliding wings are made of aluminium profiles with LSG 10 mm glazing flush-sealed to the outside. Moving safety strips for personal security are installed in the door leaves. There is a light scanner and a contact mat in the interlock with a zone for presence detection. Inner sidewalls limit the interlock space to the passage width of the interlock. A safety strip on the inner side wall protects fingers from getting stuck in the door leaf. Two LED lights, approx. 30,000 h service life, are integrated into the ceiling plate. Including floor element with guidance system and mounting of the security contact mat with black rubber nub covering. <strong>Dimension:</strong> <span style="font-size: inherit;"><strong>Upper part of the body:</strong>300 mm </span><strong>Passage width:</strong> 550, 680 mm <strong>Outside diameter:</strong> 1020, 1220 mm <strong>Headroom:</strong> 2100mm <strong>Total Height:</strong> 2400 mm |  | Each | 1 | 0 | 0
| 700F84 | Half cylinder with one side tumb turn with narrow style escutcheon 5 pin Lock the door, Lock the door &gt; Euro profile cylinder (EPC) with both side key function suitable length 60/70/80/90mm as per door thickness and narrow style escutcheon (EPC size = door thickness + 22 mm). in satin nickel plated finish with 3 keys.As per EN 1303 tested for 100000 cycle and Suitable for use on fire resistant and smoke control doors.( Grade 6 &amp; B) (If Under Master keyed - MK is mentione else mentioned as Non Master key - NMK) |  | Each | 1 | 0 | 0
| D4A76D | Exposed Rack and Pinion door closer EN 2-4 with slide channel HO Rack and pinion door closer with slide channel hold open arm ajustable EN size 2-4 by altering spring compression by Allen key and independent closing valves, latching speed adjustable valves by screws face fixed. Silver finish. As per EN 1154 marking suitable for door width 850mm - 1100mm and weight upto 80 Kgs. |  | Each | 1 | 0 | 0
| 6FD6B5 | SS and MS Side rails- |  | Each | 1 | 0 | 0
| E8B73F | Door Bottom Rail Door rails, bottom, 100 mm high, for double action doors, without lock for 1200 mm length |  | Each | 1 | 0 | 0
| 65FC1B | Half cylinder with one side key EPC with escutcheon - NMK 5 pin Lock the door, Lock the door > Euro profile cylinder (EPC) with both side key function suitable length 60/70/80/90mm as per door thickness and escutcheon (EPC size = door thickness + 22 mm). in satin nickel plated finish with 3 keys.As per EN 1303 tested for 100000 cycle and Suitable for use on fire resistant and smoke control doors.( Grade 6 & B) (If Under Master keyed - MK is mentione else mentioned as Non Master key - NMK) |  | Each | 1 | 0 | 0
| 1B0588 | Exit Pad F - Single Point Exit Pad, Single-point locking, modular,as per EN 179 for fire and smoke check doors for occupant load upto 60 people with security anti-thrust latch. Steel latch, steel latch keeper with spacer plates, plastic mounting bracket. Silver finish. CE marked. |  | Each | 1 | 0 | 0
| 48895F | Armor plate 900 x 1000 x 1.5 mmSSS 304 900 x 1000 x 1.5 mm SSS 304 grade in satin satinless steel radius corner armor plate drilled and counter sunk srews, length shall be 5mm short of the shutter width. |  | Each | 1 | 0 | 0
| SE021 | Glass Door Assemblies With Mundus Patch Fittings (Premium) <strong>Standards:</strong> Top patch : EN 1154 Bottom patch : EN 1154 Overpanel patch : EN 1154 Floor spring : EN 1154 (Tested for 500,000 cycles operation) Inhouse-Test according to EN 12400:1,000,000 <strong>Door dimension:</strong> upto 1300mm (Width) &amp; upto 2600mm (Height) upto 200 Kgs (Weight) Glass thickness: Glass door - 8-22 mm Toughened &amp; Laminted Safety Glass Finish : Satin Stainless, Polished Stainless Steel, Alu. Silver, Alu. White, Niro Dark , Brass Antique, Black Bronze, Glass White and Glass Black Bottom Insert Adjustement : 3 Dimensional (Diagonal, Horizontal &amp; Vertical |  | Each | 1 | 0 | 0
| 8E4583 | Automatic Swing door operator EN 2-4 Automatic swing door operators with a modular compact design (check size of door frames) and electromechanical solution for diverse single and double-leaf door applications, accommodating weights up to 100 kg and widths from 700 to 2,200 mm, configurable as push or pull versions ensuring benefits like easy installation and quiet operation within an elegant design with standard arms or slide channels, and suitable for fire and smoke doors while integrating with various safety sensors like presence sensors and safety light curtains. These systems provide flexible functionality through integrated features such as automatic, hold-open, and manual override operating modes, potentially offering connectivity options for building management systems, alongside an adjustable closing force (EN 2-4), quiet operation, and an elegant design, complemented by accessories like covers and arms. Ensuring safety in fire and emergency situations is a core aspect, and the operators require a power supply of either 230 V AC or 115 V AC with 120 Watts consumption, also providing a 24 V DC external power supply for accessories, and user interface with display, slots for upgrade cards (if any), update interface, cycle counter, adjustable parameters, connections for various accessories and safety devices, voltage-independent braking circuit offering adjustable opening and closing speeds along with axle and lintel depth variations, wind load control up to 50 Nm |  | Each | 1 | 0 | 0
| 355E7B | Mop plate 1000 x 150 x 1.5 mmSSS 316 1000 x 150 x 1.5 mm SSS 316 grade in satin satinless steel radius corner mop plate drilled and counter sunk srews, length shall be 5mm short of the shutter width. |  | Each | 1 | 0 | 0