## Door Details
DOOR DETAILS
Door Number | Hardware Set | Location | Door Type | Door Material | Fire Rating | Remark | Dimensions

## HW Spec
Hardware Table

## Bill of Materials
BILL OF MATERIALS
Product Image | Product Code | Product Description | Finish | Units | Qty | Price | Total
| ACEFB0002 | Ace-Milan Red |  | Each | 1 | 0 | 0
| 1B0588 | Exit Pad F - Single Point Exit Pad, Single-point locking, modular,as per EN 179 for fire and smoke check doors for occupant load upto 60 people with security anti-thrust latch. Steel latch, steel latch keeper with spacer plates, plastic mounting bracket. Silver finish. CE marked. |  | Each | 1 | 0 | 0
| A63435 | Butt hinges size 4" x 4" x 3mm CE Mark FR 5 Knuckle, 2 Ball bearing butt hinges size 4" x 4" x 3mm, in SS 304, SSS finish. Suitable for fire door weights upto 120kgs. Template Drilled As per EN 1935,Grade 13, CE Marked with wooden/Metal screws. |  | Each | 1 | 0 | 0
| 60C6F4 | Kick plate 900 x 200 x 1.5 mmSSS 316 900 x 200 x 1.5 mm SSS 316 grade in satin satinless steel radius corner kick plate drilled and counter sunk srews, length shall be 5mm short of the shutter width. |  | Each | 1 | 0 | 0