## Door Details
DOOR DETAILS
Door Number | Hardware Set | Location | Door Type | Door Material | Fire Rating | Remark | Dimensions

## HW Spec
Hardware Table

## Bill of Materials
BILL OF MATERIALS
Product Image | Product Code | Product Description | Finish | Units | Qty | Price | Total
| FE9C19 | Concealed Door closer EN 3-6 with hold open unit Concealed integrated cam action Door Closer with slide channel arm and hold open unit including opening angle limiter upto 120?. Spring the guide rail is only visible when the door is open. For right and left closing doors, up to 180 kg leaf weight and width 950mm - 1400 mm leaf Spring size EN 3-6 adjustable closing force, closing speed, latching force and back check as per EN 1154 and CE marked. Silver finish. Non-handed version |  | Each | 1 | 0 | 0
| 2CE5A8 | Exposed Rack and Pinion door closer EN 2-4, Std arm Rack and pinion door closer with std. arm - power ajustable EN size 2-4 by altering spring compression by Allen key and independent closing valves, latching speed adjustable by pinion arm at 90? and all adjustment screws face fixed. Silver finish. As per EN 1154 marking suitable for door width 850mm - 1100mm and weight upto 80 Kgs. |  | Each | 1 | 0 | 0
| Variflex standard 85 -Manual | ACOUSTIC OPERABLE PARTITION VARIFLEX STANDARD 85 - MANUAL The operable wall system comprises individually movable panels, 85mm in thickness, suspended from a top track. Each panel features top and bottom operable pressure seals, activated by a crank handle, ensuring a contact pressure of 800N. The panels are interconnected via a positive locking concave/convex aluminum profile. Each panel incorporates a non-deflecting steel tube frame and aluminum profiles, bolted together. 16mm MDF panels are mounted on either side, acoustically isolated from the frame to allow for independent vibration. Facia panels are easily removable. The panel interior is filled with high-density rock wool to achieve the specified sound insulation. A telescopic element allows for 120mm of opening and closing, operated by a single mechanism for both top and bottom seals. <strong>Key Features and Specs: </strong><strong>Options</strong>: Single leaf door <strong>Dimensions: </strong><strong>Horizontal Sealing Strip Contact Pressure</strong>: 800 N per element <strong>Clear Heigh</strong>t: 2000 - 4100 mm <strong>Element Width</strong>: 600 - 1200 mm <strong>Element Thickness</strong>: 85mm <strong>Standards</strong>: Sound attenuation defined to EN 20140, in Rw: 45dB, 50dB <strong>Area of Application: </strong> Conference &amp; Meeting Rooms, Kitty Halls,Cafeterias, Restaurants, and other. <strong>Advantages</strong>: Economical partition with minimum sound reduction requirement |  | Each | 1 | 0 | 0
| FSPED001DX | Nova Free Standing Pedestal-Multi colour options |  | Each | 1 | 0 | 0
| DEDCBA | Both side keyEPC with narrow style escutcheon -MK 5 pin Lock the door, Lock the door &gt; Euro profile cylinder (EPC) with both side key function suitable length 60/70/80/90mm as per door thickness and narrow style escutcheon (EPC size = door thickness + 22 mm). in satin nickel plated finish with 3 keys.As per EN 1303 tested for 100000 cycle and Suitable for use on fire resistant and smoke control doors.( Grade 6 &amp; B) (If Under Master keyed - MK is mentione else mentioned as Non Master key - NMK) |  | Each | 1 | 0 | 0
| 56101522SD04110 | Greta 2.0 Mid Back -Royal Blue with Black Body |  | Each | 1 | 0 | 0
| C2343B | External trim External trim for Panic Hardware for fire and smoke check doors. For max. 60mm thick door prepared for euro profile cylinder. Silver finish. |  | Each | 1 | 0 | 0