## Door Details
DOOR DETAILS
Door Number | Hardware Set | Location | Door Type | Door Material | Fire Rating | Remark | Dimensions

## HW Spec
Hardware Table

## Bill of Materials
BILL OF MATERIALS
Product Image | Product Code | Product Description | Finish | Units | Qty | Price | Total
| SE020 | Glass Door Assemblies (Magnet) <strong>Standards:</strong> Door with fitting &amp; floor spring : EN 1154 (tested for 500,000 cycles operations) <strong>Door dimension:</strong> upto 1200mm (Width) upto 120 Kgs (Weight) Glass thickness: Glass door - 10 / 12 mm |  | Each | 1 | 0 | 0
| SE019 | Frameless Glass Doors With Manet <strong>Standards:</strong> Door closer with door fitting : EN 1154 (Tested for 500,000 cycles operations) <strong>Door dimension:</strong> upto 1200mm (Width) upto 120 Kgs (Weight) Glass thickness: Glass door - 8 / 12 mm toughened swing door as well sliding door |  | Each | 1 | 0 | 0
| SLIDING DOOR SYSTEMS (UPTO 120 KGS) | SLIDING DOOR SYSTEM WITH SELF CLOSING(120KG) The dormakaba Muto Sliding system 120 Premium includes the track and accessories necessary for wall fixing. It is suitable for doors weighing up to 120 kg, with a door width range of 850mm to 1300mm and a maximum door height of 3000mm. The standard track length is 3000mm, provided in EV1 finish. This system is designed for single-panel applications and has been tested to 50,000 cycles, conforming to DIN EN 1527 standards. It is compatible with glass doors (8-12mm) and wooden doors (30-50mm). <strong>Key Features and Specs: </strong><strong>System</strong>: dormakaba Muto Sliding system 120 Premium <strong>Application</strong>: Wall fixing <strong>Max. Door Weight</strong>: 120 kg <strong>Door Width:</strong> 850mm - 1300mm <strong>Max. Door Height</strong>: 3000mm <strong>Standard Track Length</strong>: 3000mm <strong>Track Finish</strong>: EV1 <strong>Panel Type</strong>: Single panel <strong>Testing</strong>: Tested to 50,000 cycles <strong>Standards</strong>: Conforms to EN 1527 &amp; EN 1670-100000 Cycles <strong>Glass Door Thickness: </strong>8-12mm <strong>Wooden Door Thickness:</strong> 30-50mm <strong>Door dimension:</strong> Min. 850mm (Width) Max. 1500mm (Width) Max. 3000mm (Height) Max. 120 Kgs. (Weight) <strong>Area of Application: </strong>Internal office doors; Internal doors in private homes. <strong>Dimensions:</strong> Min. 850mm (Width) Max. 1500mm (Width) Max. 3000mm (Height) <span style="font-size: inherit;">Max. 120 Kgs. (Weight)</span> |  | Each | 1 | 0 | 0