## Door Details
DOOR DETAILS
Door Number | Hardware Set | Location | Door Type | Door Material | Fire Rating | Remark | Dimensions

## HW Spec
Hardware Table

## Bill of Materials
BILL OF MATERIALS
Product Image | Product Code | Product Description | Finish | Units | Qty | Price | Total
| 9ECC56 | RFID / MIFARE card RFID / MIFARE card 13.56 Mhz contactless technology |  | Each | 1 | 0 | 0
| ARGUS 80 | Argus Sensor Barrier The Argus 80 is a visually appealing interlock system featuring an integrative aluminium profile design with a Full Cast Layer and wraparound covers, offering extensive colour customization options. 1 It incorporates vertically installed, design-oriented drive and locking components (75 mm diameter) on the guiding element, along with two transparent, impact-resistant plastic door leaves with an upper edge height of 990 mm. Its software ensures low energy movement compliant with DIN 18650 / EN 16005 by adapting speed to door mass, while the integrated control system operates on 100–240 VAC with low standby power consumption. The system provides motorized, electronically controlled movement in both entrance and exit directions upon release signals, with entry monitored by a vertical sensor and passage by a leg-area sensor strip, detecting unauthorized direction and triggering alarms. Advanced sensors include a sneak-by guard, minimizing false alarms and enabling trolley passage, and the door leaves can be locked in any position to prevent unauthorized use. The same sensors manage separation and monitor the swinging area, immediately stopping or decelerating movement if triggered to prevent injury. Certifications include emergency exit approval with optional components, EPD, CB Scheme, UL Certification and tested control unit for North America, and RoHS compliance. The system offers a passage width of 650 mm, a total width of 1060 mm, an interlock height of 995 mm, an interlock length of 1660 mm, and a guiding element width of 130 mm <strong>Dimensions:</strong> <strong>Passage width:</strong> 650 mm <span style="font-size: inherit;"><strong>Total width:</strong> 1060 mm </span><strong>Interlock height:</strong> 995 mm <span style="font-size: inherit;"><strong>Interlock length:</strong> 1660 mm </span><span style="font-size: inherit;"><strong>Guiding element width:</strong> 130 mm </span><span style="font-size: inherit;">Wide range of colour combinations &amp;, fit in with the respective architecture available</span> |  | Each | 1 | 0 | 0
| 4009AD | Fire rated WC lock Fire rated Mortice WC lock using material of melting point above 800? as per provisions of DIN 18521-1 Class 3. Tested to EN 12209 for 2L cycles for modrate to heavy usage with 55mm backset, 20mm square forend with 78 mm centers and prepared for 8mm bathroom follower including strike plate in satin stainless steel as per EN 12209, CE marked |  | Each | 1 | 0 | 0
| 536248 | Lever action Flush bolt 600 mm length for metal door Lever action flush bolt with 19mm projecting bolt L=600mm for Metal door in satin chrome |  | Each | 1 | 0 | 0
| 42192404SD00011 | Agilo Medicine Cart-Agilo Medicine Cart (Mobility Cart, ABS Finish) |  | Each | 1 | 0 | 0