## Door Details
DOOR DETAILS
Door Number | Hardware Set | Location | Door Type | Door Material | Fire Rating | Remark | Dimensions

## HW Spec
Hardware Table

## Bill of Materials
BILL OF MATERIALS
Product Image | Product Code | Product Description | Finish | Units | Qty | Price | Total
| MOVEO | ACOUSTIC OPERABLE PARTITION - MOVEO The operable partition system comprises individual elements of closed panel construction, featuring a light outer shell (MDF), a surrounding frame assembly, and mineral wool infill. To ensure efficient sound absorption and stable sealing at the floor and ceiling track, all horizontal element seals are actuated and controlled by the ComforTronic system. This system provides automatic (electrically powered) extension and retraction of the seals in a positional sequence. The element thickness does not exceed 100 mm. The extending double-chamber seals have a black finish. Resistance-free interconnection of the profiles is achieved through their convex/concave shape. Additional flexible seals are included in the element joint. The system includes R-type, Smart Track, and Comfort Drive track options, along with optional single or double-leaf pass doors. <strong>Key Features and Specs: </strong><strong>Standards</strong>: Sound attenuation defined to EN 20140 in Rw: 43 / 50 / 55 dB <strong>Area of Application</strong>: Training room, classroom &amp; boardroom, Banquet hall. <strong>Advantages</strong>: Lighter panels, Easy panel operation, Reduced operational time. <strong>Dimensions</strong>: <strong>Element thickness</strong>: 100 mm <strong>Element width</strong> (min. / max.): 600 - 1200mm <strong>Clear height</strong> (min. / max.): 2000 - 9000 mm <strong>Contact pressure of horizontal sealing strips per element</strong>: 500 N <strong>Track system</strong>: R type / smart track / comfort drive <strong>Options</strong>: Single / double leaf door, Fully automatic system <strong>Mode of Operation:</strong> Elements moved manually, with sealing strips activated automatically by means of the ComforTronic motor. |  | Each | 1 | 0 | 0
| HSW(Easy Safe) | HORIZONTAL SLIDING WALL - HSW( Easy Safe) The HSW-G(ES) system is a manual toughened glass sliding shop front system without a floor guide. It features an aluminum track rail (72 x 75 mm) and a stacking section, prepared for underbolting to an aligned substructure (provided by others). Panels are equipped with easy-action plastic-tyred track rollers and top brush seals on both sides. The system incorporates two-part glazing rails (top and bottom) that can be aligned with the panels using alternate-side screw fixings. The installed panels offer a height adjustment range of ± 5 mm. The system accommodates glass thicknesses from 10 to 19mm, specifically: 10mm to 12mm with line profiles, and 13.52mm to 19mm without line profiles. Line profiles, designed to make doors draught-proof, are individually manufactured and must be considered during the horizontal wall system design. <strong>Key Features and Specs: </strong><strong>System Type</strong>: Manual toughened glass sliding shop front <strong>Floor Guide</strong>: No floor guide <strong>Track Rail:</strong> Aluminum, 72 x 75 mm <strong>Substructure</strong>: Underbolting to aligned substructure (by others) <strong>Panel Movemen</strong>t: Individual Driving <strong>Track Rollers</strong>: Easy-action plastic-tyred <strong>Seals</strong>: Top brush seals on both sides of panels <strong>Glazing Rails:</strong> Two-part (top and bottom), aligned with panels using alternate-side screw fixings <strong>Height Adjustment: </strong>± 5 mm <strong>Glass Thickness</strong>: 10 to 19mm; 10mm to 12mm (with line profile); 13.52mm to 19mm (without line profile) <strong>Line Profiles</strong>: Individually manufactured for draught-proofing <strong>Max. Panel Width</strong>: 1250mm <strong>Max. Panel Height:</strong> 4000 mm <strong>Max. Panel Weight</strong>: 150 kg (for both swing &amp; sliding panels) <strong>Panel Stacking:</strong> Parallel &amp; Perpendicular, based on site conditions. <strong>Panel Support:</strong> 2 Roller Support <strong>Glass Type</strong>: TSG &amp; LSG <strong>Profile Finish</strong>: Similar to Satin Stainless Steel Finish <strong>Max. Panels per Side: </strong>One-side parking: 10 panels; Double-side parking: 20 panels <strong>Area of Application: </strong>Individual Bungalows / Residences / Villas/Hotels / Spas / Resorts/ Corporate Offices / IT Parks/ Retail Outlets / Shopping Malls <strong>Advantages</strong>: Total space management <strong>Dimensions:</strong> <strong>Max panel width &amp; height:</strong> 1250mm (width) 4000 mm (Height) <strong>Panel weight:</strong> 150 kg (Swing &amp; Sliding Panel) |  | Each | 1 | 0 | 0
| 8399C0 | Floor Spring EN 4 Floor Spring with adjustable power EN 4 and closing speed. with full backcheck with cement box, std. spindle (extended spindle for special floor height requirements) and SSS cover top plate. With hold open. Suitable for door width = 1100mm, Max door Weight = 300 Kg As per EN 1154 and CE marking. Finish: Satin stainless steel. |  | Each | 1 | 0 | 0
| Variflex solid 100 -Semi automatic | ACOUSTIC OPERABLE PARTITION VARIFLEX SOLID 100 - SEMI AUTOMATIC The operable acoustic partition system consists of 100mm thick, individually movable elements, suspended from a top track only. Each panel features top and bottom operable pressure seals activated automatically by a 24V DC motor, ensuring optimum contact pressure up to 800N. The elements are interconnected by a positive locking convex/concave aluminum profile, integrated with magnetic strips having a linear attraction of 40 N/m. Elements are constructed of a non-deflecting steel tube frame and aluminum profiles, bolted together. The frame is clad on either side with 16 mm MDF panels, hung in acoustic isolation from the frame and allowed to vibrate independently. The facia panels are easily removable. The panel interior is filled with high-density rock wool to meet specified sound insulation requirements. The telescopic element opens and closes 120 mm and is operated by a single mechanism for both the top and bottom seals. <strong>Key Features and Specs: </strong><strong>Standards</strong>: Sound attenuation defined to EN 20 140, in Rw: 45dB / 50dB / 52dB / 53dB / 55dB <strong>Area of Application: </strong>Training rooms, Classrooms &amp; Boardrooms, Banquet halls, Convention Halls. <strong>Advantages</strong>: Easy to operate the panel, Less human interference, Operational time is less. <strong>Dimensions</strong>: <strong>Element thickness:</strong> 100mm <strong>Element width (min. / max.):</strong> 850 - 1200 mm <strong>Clear height (min. / max.):</strong> 2000 - 12000mm <strong>Contact pressure of horizontal sealing strips per element:</strong> 800 N <strong>Track system:</strong> R type / smart track <strong>Options</strong>: Single / double leaf door, Vision panel, Angled Panel, Door with Vision Panel <strong>Mode of Operation</strong>: Elements moved manually, supported by electronically controlled extension and retraction of the sealing strips and telescopic element. |  | Each | 1 | 0 | 0