## Door Details
DOOR DETAILS
Door Number | Hardware Set | Location | Door Type | Door Material | Fire Rating | Remark | Dimensions

## HW Spec
Hardware Table

## Bill of Materials
BILL OF MATERIALS
Product Image | Product Code | Product Description | Finish | Units | Qty | Price | Total
| MOVEO | ACOUSTIC OPERABLE PARTITION - MOVEO The operable partition system comprises individual elements of closed panel construction, featuring a light outer shell (MDF), a surrounding frame assembly, and mineral wool infill. To ensure efficient sound absorption and stable sealing at the floor and ceiling track, all horizontal element seals are actuated and controlled by the ComforTronic system. This system provides automatic (electrically powered) extension and retraction of the seals in a positional sequence. The element thickness does not exceed 100 mm. The extending double-chamber seals have a black finish. Resistance-free interconnection of the profiles is achieved through their convex/concave shape. Additional flexible seals are included in the element joint. The system includes R-type, Smart Track, and Comfort Drive track options, along with optional single or double-leaf pass doors. <strong>Key Features and Specs: </strong><strong>Standards</strong>: Sound attenuation defined to EN 20140 in Rw: 43 / 50 / 55 dB <strong>Area of Application</strong>: Training room, classroom &amp; boardroom, Banquet hall. <strong>Advantages</strong>: Lighter panels, Easy panel operation, Reduced operational time. <strong>Dimensions</strong>: <strong>Element thickness</strong>: 100 mm <strong>Element width</strong> (min. / max.): 600 - 1200mm <strong>Clear height</strong> (min. / max.): 2000 - 9000 mm <strong>Contact pressure of horizontal sealing strips per element</strong>: 500 N <strong>Track system</strong>: R type / smart track / comfort drive <strong>Options</strong>: Single / double leaf door, Fully automatic system <strong>Mode of Operation:</strong> Elements moved manually, with sealing strips activated automatically by means of the ComforTronic motor. |  | Each | 1 | 0 | 0