## Door Details
DOOR DETAILS
Door Number | Hardware Set | Location | Door Type | Door Material | Fire Rating | Remark | Dimensions

## HW Spec
Hardware Table

## Bill of Materials
BILL OF MATERIALS
Product Image | Product Code | Product Description | Finish | Units | Qty | Price | Total
| ENSC005 | Personal Inter Lock Orthos PIL-C01 The interlock has a steel structure with metal cladding. The control unit and drive are integrated into the upper part of the body. The upper dustproof cover is made from raw aluminium plating. There is a maintenance opening in the lower ceiling plate. Two closable maintenance openings are integrated into the covers above the door leaves. The sliding wings are made of aluminium profiles with LSG 10 mm glazing flush-sealed to the outside. Moving safety strips for personal security are installed in the door leaves. There is a light scanner and a contact mat in the interlock with a zone for presence detection. Inner sidewalls limit the interlock space to the passage width of the interlock. A safety strip on the inner side wall protects fingers from getting stuck in the door leaf. Two LED lights, approx. 30,000 h service life, are integrated into the ceiling plate. Including floor element with guidance system and mounting of the security contact mat with black rubber nub covering. <strong>Dimension:</strong> <span style="font-size: inherit;"><strong>Upper part of the body:</strong>300 mm </span><strong>Passage width:</strong> 550, 680 mm <strong>Outside diameter:</strong> 1020, 1220 mm <strong>Headroom:</strong> 2100mm <strong>Total Height:</strong> 2400 mm |  | Each | 1 | 0 | 0
| 700F84 | Half cylinder with one side tumb turn with narrow style escutcheon 5 pin Lock the door, Lock the door &gt; Euro profile cylinder (EPC) with both side key function suitable length 60/70/80/90mm as per door thickness and narrow style escutcheon (EPC size = door thickness + 22 mm). in satin nickel plated finish with 3 keys.As per EN 1303 tested for 100000 cycle and Suitable for use on fire resistant and smoke control doors.( Grade 6 &amp; B) (If Under Master keyed - MK is mentione else mentioned as Non Master key - NMK) |  | Each | 1 | 0 | 0
| D4A76D | Exposed Rack and Pinion door closer EN 2-4 with slide channel HO Rack and pinion door closer with slide channel hold open arm ajustable EN size 2-4 by altering spring compression by Allen key and independent closing valves, latching speed adjustable valves by screws face fixed. Silver finish. As per EN 1154 marking suitable for door width 850mm - 1100mm and weight upto 80 Kgs. |  | Each | 1 | 0 | 0
| 6FD6B5 | SS and MS Side rails- |  | Each | 1 | 0 | 0
| E8B73F | Door Bottom Rail Door rails, bottom, 100 mm high, for double action doors, without lock for 1200 mm length |  | Each | 1 | 0 | 0
| 65FC1B | Half cylinder with one side key EPC with escutcheon - NMK 5 pin Lock the door, Lock the door > Euro profile cylinder (EPC) with both side key function suitable length 60/70/80/90mm as per door thickness and escutcheon (EPC size = door thickness + 22 mm). in satin nickel plated finish with 3 keys.As per EN 1303 tested for 100000 cycle and Suitable for use on fire resistant and smoke control doors.( Grade 6 & B) (If Under Master keyed - MK is mentione else mentioned as Non Master key - NMK) |  | Each | 1 | 0 | 0
| 1B0588 | Exit Pad F - Single Point Exit Pad, Single-point locking, modular,as per EN 179 for fire and smoke check doors for occupant load upto 60 people with security anti-thrust latch. Steel latch, steel latch keeper with spacer plates, plastic mounting bracket. Silver finish. CE marked. |  | Each | 1 | 0 | 0
| 48895F | Armor plate 900 x 1000 x 1.5 mmSSS 304 900 x 1000 x 1.5 mm SSS 304 grade in satin satinless steel radius corner armor plate drilled and counter sunk srews, length shall be 5mm short of the shutter width. |  | Each | 1 | 0 | 0